## node
상수공 INP파일 생성 캐드 sample1
Network Table - Nodes
| Elevation | Base Demand | Initial Quality | Demand | Head | Pressure | Quality
Node ID | m | CMD |  | CMD | m | m
J03 | 65.2 | 30 | 0 | 30 | 69.18 | 3.98 | 0
J04 | 64.55 | 20 | 0 | 20 | 69.18 | 4.63 | 0
J05 | 67.55 | 0 | 0 | 0 | 69.18 | 1.63 | 0
J06 | 64.24 | 0 | 0 | 0 | 69.18 | 4.94 | 0
J14 | 63.5 | 0 | 0 | 0 | 69.18 | 5.68 | 0
Reservoir | 69.181 | #N/A | 0 | -50 | 69.18 | 0 | 0

## pipe
상수공 INP파일 생성 캐드 sample1
Network Table - Links
| Length | Diameter | Roughness | Bulk Coeff. | Wall Coeff. | Flow | Velocity | Unit Headloss | Friction Factor | Reaction Rate | Quality | Status
Link ID | m | mm |  |  |  | CMD | m/s | m/km |  | mg/L/d
Pipe P001 | 41.32 | 200 | 110 | 0 | 0 | 80 | 0.03 | 0.01 | 0.049 | 0 | 0 | Open
Pipe P002 | 35.08 | 150 | 110 | 0 | 0 | 21.54 | 0.01 | 0 | 0.057 | 0 | 0 | Open
Pipe P005 | 95.79 | 100 | 110 | 0 | 0 | -8.46 | 0.01 | 0 | 0.062 | 0 | 0 | Open
Pipe P009 | 58.56 | 150 | 110 | 0 | 0 | -58.46 | 0.04 | 0.02 | 0.049 | 0 | 0 | Open
Pipe P012 | 64.26 | 100 | 110 | 0 | 0 | 21.54 | 0.03 | 0.03 | 0.054 | 0 | 0 | Open
Pipe 연습 | 83.17 | 150 | 110 | 0 | 0 | 3.94 | 0 | 0 | 0.074 | 0 | 0 | Open
Pipe ppp | 64.3 | 150 | 110 | 0 | 0 | 4.52 | 0 | 0 | 0.073 | 0 | 0 | Open